## Overview
Overview
- This sheet has list of detailed changes between Processor SDK RTOS (PDK) and MCU+ SDK

## Common
Common changes across all SW modules
| Processor SDK RTOS | MCU+ SDK | Remarks
Include path | {PROCESSOR_SDK_INSTALL_PATH}/pdk_{pdk version}/packages | {MCU_PLUS_SDK_INSTALL_PATH}/source | Path to put in your makefile or CCS project
OSAL include files | #include ti/osal/{module}.h | #include kernel/dpl/{module}.h
OSAL library path | /ti/osal/lib/{soc}/{cpu type or cpu name}/{profile} | /kernel/nortos/lib /kernel/freertos/lib | - Single library for each CPU type (r5f, m4f, c66) in MCU+ SDK. - No separate libraries for each CPU instance, like mcu1-0, mcu1-1 etc - Single library for nortos, no need to link with multiple libaries like in PDK
OSAL library name | ti.osal.{peripheral}.{profile}.ae{cpu type} | nortos.{soc}.{cpu type}.{compiler}.{profile}.lib freertos.{soc}.{cpu type}.{compiler}.{profile}.lib
Driver Include files | #include ti/drv/{peripheral}/{peripheral}.h #include ti/csl/{peripheral}.h | #include drivers/{peripheral}.h | File to include in your .c or .h files. All include files in one folder for MCU+ SDK
drivers library path | /ti/drv/{peripheral}/lib/{soc}/{cpu type or cpu name}/{profile} /ti/csl/lib/{soc}/{cpu type or cpu name}/{profile} | /drivers/lib | - Single library for each CPU type (r5f, m4f, c66) for all drivers in MCU+ SDK. - No separate libraries for each CPU instance, like mcu1-0, mcu1-1 etc
drivers library name | ti.drv.{peripheral}.{profile}.ae{cpu type} | drivers.{soc}.{cpu type}.{compiler}.{profile}.lib
Board include files | #include ti/board/{module}.h | #include board/{module}.h
Board library path | /ti/board/lib/{soc}/{cpu type or cpu name}/{profile} | /board/lib | - Single library for each CPU type (r5f, m4f, c66) in MCU+ SDK. - No separate libraries for each CPU instance, like mcu1-0, mcu1-1 etc
Board library name | ti.board.{peripheral}.{profile}.ae{cpu type} | board.{soc}.{cpu type}.{compiler}.{profile}.lib
Defines | Various including SOC_AM64X or SOC_TPR12, BUILD_MCU1_0, … | Only SOC_AM64X or SOC_AM273X and so on, needs to defined in your makefile, CCS project
Return types | Different types per peripheral, e.g. UART_SUCCESS, UART_ERROR, SCICLIENT_SUCCESS Different type for CSL, Board, OSAL, CSL_PASS, CSL_FAIL, BOARD_SUCCESS, … | Common across all SDK, SystemP_SUCCESS SystemP_FAILURE SystemP_TIMEOUT
Timeout values for read/write APIs | Different types per peripheral, osal, e.g SCICLIENT_SERVICE_WAIT_FOREVER SCICLIENT_SERVICE_NO_WAIT | Common across all SDK, SystemP_WAIT_FOREVER SystemP_NO_WAIT
Debug logging APIs | Different in each peripheral, different for each output console, e.g UART_printf, printf, System_printf, Log_print | Common across all SDK, DebugP_log
Examples | /ti/drv/{peripheral}/example/{example} /ti/csl/example/{peripheral}/{example} | examples/drivers/{peripheral}/{example}/{cpu}_{os} | Example folder and files clearly show the CPU it can run on and OS it uses
Board Diagnostics | /ti/board/diag | Part of examples itself, no separate board diagnostics
Utils | /ti/utils, profiling, trace | Part of Driver porting layer and drivers, no separate utils
Boot | /ti/boot/sbl | /drivers/bootloader - library to enable booting of CPUs /examples/boot - bootloader examples for various boot modes | Boot APIs separated out so that they can be used by any application and perform more sopistacted boot strategies like multi-stage bootloader for early boot
CSL | /ti/csl/ | CSL and drivers, merged in /drivers/ | Single interface to a peripheral, optimized for low latency as needed
Drivers | /ti/drv/ | CSL and drivers, merged in /drivers/ | Single interface to a peripheral, optimized for low latency as needed

## OSAL
| OSAL library specific changes |  |  |  | Reason for change
Module | Processor SDK RTOS (PDK) | MCU+ SDK | Additional changes / remarks | API changes | Cleanup of names | Changes for low memory foot print | SysCfg support for ease of use
Address translate | No proper API | /kernel/dpl/AddrTranslateP.h | - This API is needed with M4F in AM64x. Current SDK has a hard coded, error prone one-time setup and assumption, which is difficult to use - Not applicable for AM273x | NEW | NA | NA | YES
Cache | /ti/osal/CacheP.h | /kernel/dpl/CacheP.h | - Merged CSL API with OSAL APIs | NONE | NA | NA | YES
Clock | /ti/osal/TimerP.h | /kernel/dpl/ClockP.h | - Enhanched for NO RTOS, static allocation | Minimal | YES | YES | YES
CycleCounter | /ti/osal/CycleprofileP.h | /kernel/dpl/CycleCounterP.h |  | Minimal | YES | NA | NA
Debug Logging | /ti/osal/DebugP.h | /kernel/dpl/DebugP.h | - Enchaned for multiple log console, UART, CCS, shared memory - Assert, debug zones like error, warning, info | Minimal | YES | YES | YES
Event | /ti/osal/EventP.h | /kernel/dpl/EventP.h | - Enchanced for freertos, static allocation | Minimal | YES | NA | NA
Heap | /ti/osal/MemoryP.h | /kernel/dpl/HeapP.h | - supports NORTOS as well in MCU+ SDK unlike PDK | Minimal | YES | YES | NA
Hwi | /ti/osal/HwiP.h /ti/osal/RegisterIntr.h | /kernel/dpl/HwiP.h | - Merged CSL and OSAL APIs, - Enhanced for NORTOS, simpler APIs | Minimal | YES | YES | YES
MpuP_armv7 | none, direct OS calls, in NORTOS hardcoded globals | /kernel/dpl/MpuP_armv7.h | - Newly added, common for NORTOS and FreeRTOS | NA | YES | NA | YES
Queue | /ti/osal/QueueP.h | NONE | - Removed since this was very SysBIOS specific | NA | NA | NA | NA
Semaphore | /ti/osal/SemaphoreP.h | /kernel/dpl/SemaphoreP.h | - Enchaned for NORTOS, static allocation | Minimal | YES | YES | NA
Swi | /ti/osal/SwiP.h | NONE | - Removed since this was very SysBIOS specific | NA | NA | NA | NA
Task | /ti/osal/TaskP.h | /kernel/dpl/TaskP.h | - Enchanced for freertos, static allocation | Minimal | YES | YES | NA
Timer | NONE | /kernel/dpl/TimerP.h | - Ability to create arbitrary HW timers | NA | NA | NA | NA

## Drivers (AM64X)
| AM64X Driver library specific changes |  |  |  |  | Reason for change
Module | Processor SDK RTOS (PDK) | MCU+ SDK | Additional changes / remarks | API changes | API style | Cleanup of names | Changes for low memory foot print | SysCfg support for ease of use
ADC | /ti/csl/src/ip/adc/ | /drivers/adc |  | NONE | CSL like API | NO | NA | NO
Bootloader | /ti/boot/sbl | /drivers/bootloader | - New driver to allow boot loader API to be used in more flexible ways including multi stage bootloaders for fast boot | New | LLD like API | YES | YES | YES
CRC | /ti/csl/src/ip/crc/ | /drivers/crc |  | NONE | CSL like API | NO | NA | NO
DDR | /ti/csl/src/ip/ddr /ti/board/src/am64x_evm/board_ddr.c | /drivers/ddr | - Clean up of API and merged CSL and driver into one | Minimal | LLD like API | YES | NA | YES
ECAP | /ti/csl/src/ip/ecap/ | /drivers/ecap |  | NONE | CSL like API | NO | NA | NO
EPWM | /ti/csl/src/ip/epwm/ | /drivers/epwm |  | NONE | CSL like API | NO | NA | NO
EQEP | /ti/csl/src/ip/eqep/ | /drivers/eqep |  | NONE | CSL like API | NO | NA | NO
FSI | /ti/csl/src/ip/fsi_rx/ /ti/csl/src/ip/fsi_tx/ | /drivers/fsi |  | NONE | CSL like API | NO | NA | NO
GPIO | /ti/csl/src/ip/gpio/ /ti/drv/gpio/ | /drivers/gpio | - merged CSL and LLD into single API | Minimal | CSL like API | YES | YES | YES
I2C | /ti/csl/src/ip/i2c /ti/drv/i2c/ | /drivers/i2c | - Replaced IOCTLs wth function calls to allow linker to optimize unused functions - merged CSL and LLD into single API. | Minimal | LLD like API | YES | YES | YES
IPC Notify | /ti/cs/src/ip/mailbox /ti/drv/mailbox | /drivers/ipc_notify | - Cleanup of APIs to reduce memory footprint - merged CSL and LLD, new API for low latency IPC | New | LLD like API | YES | YES | YES
IPC RPMsg | /ti/cs/src/ip/mailbox /ti/drv/ipc | /drivers/ipc_rpmsg | - ipc_rpmsg to talk with Linux, underlying SW protocol is same, no change needed in Linux applications - ipc_rpmsg code refactored to fit internal memory and optimize for latency in RTOS to RTOS mode (< 5us latency RTOS to RTOS) - Cleanup of APIs to reduce memory footprint | Minimal | LLD like API | YES | YES | YES
MCAN | /ti/csl/src/ip/mcan | /drivers/mcan |  | NONE | CSL like API | NA | NA | YES
MCSPI | /ti/drv/spi /ti/csl/src/ip/spi | /drivers/mcspi | - Separated SPI into MCSPI and OSPI - merged CSL and LLD into single API - API changed to support multi-ch mode seamlessly | Minimal | LLD like API | YES | YES | YES
OSPI | /ti/csl/src/ip/ospi /ti/csl/src/ip/spi | /drivers/ospi | - Separate OSPI from SPI - Granular APIs to reduce overheads and make them simpler to use - merged CSL and LLD into single API. | Minimal | LLD like API | YES | YES | YES
PINMUX | /ti/board/src/am64x_evm | /drivers/pinmux | - Pinmux now generated automatically via SysCfg for supported modules - Simpler API | Minimal | CSL like API | YES | NA | YES
PRUICSS | /ti/drv/pruss | /drivers/pruss |  | Minimal | LLD like API | YES | NA | YES
SCICLIENT | /ti/drv/sciclient | /drivers/sciclient | - Many calls to sciclient like module enable, clock set generated via syscfg | NONE | LLD like API | NA | YES | YES
SPINLOCK | /ti/csl/src/ip/spinlock | /drivers/spinlock | - simplified API | New | CSL like API | YES | NA | NO
UART | /ti/csl/src/ip/uart /ti/drv/uart | /drivers/uart | - Replaced IOCTLs wth function calls to allow linker to optimize unused functions - merged CSL and LLD into single API. | Minimal | LLD like API | YES | YES | YES
UDMA | /ti/csl/src/ip/{psil, inta, …, many more} /ti/drv/udma | /drivers/udma | - Updates for low memory footprint, static memory alloc - Changes mainly related to channel create | Minimal | LLD like API | NA | YES | YES

## Drivers (AM273X)
|  | AM273X Driver library specific changes |  |  |  |  | Reason for change
Move from DRV to CSL | Module | MMWAVE SDK (PDK) | MCU+ SDK | Additional changes / remarks | API changes | API style | Cleanup of names | Changes for low memory foot print | SysCfg support for ease of use | Align to AM64X APIs
| Bootloader | /ti/boot/sbl | /drivers/bootloader | - New driver to allow boot loader API to be used in more flexible ways including multi stage bootloaders for fast boot | NEW | LLD like API | YES | YES | YES | YES
CSL+DRV to CSL | CANFD / MCAN | /ti/csl/src/ip/mcan /ti/drv/canfd | /drivers/mcan | - Using CSL like API vs LLD like API, since many customer want to have control on the HW. - Align to AM64X APIs | NONE if CSL API used | CSL like API | NA | NA | YES | YES
CSL+DRV to CSL | CRC | /ti/csl/src/ip/crc /ti/drv/crc | /drivers/crc | - Using CSL like API vs LLD like API, since many customer want to have control on the HW. - Align to AM64X APIs | NONE if CSL API used | CSL like API | NA | NA | NO | YES
| CSIRX | /ti/drv/csirx | /drivers/csirx | - Minimal changes to avoid dynamic memory alloc, cleanup | MINIMAL | LLD like API | YES | YES | YES | NA
| DCC | /ti/csl/src/ip/dcc | /drivers/dcc |  | NONE | CSL like API | NA | NA | NO | NA
CSL+DRV to CSL | EDMA | /ti/csl/src/ip/edma /ti/drv/edma | /drivers/edma | - Using CSL like API vs LLD like API, since many customer want to have control on the HW. - Align to AM64X APIs | NONE if CSL API used | CSL like API | NA | NA | YES | NA
| ENET | /ti/csl/src/ip/ale, cpsw, ... /ti/drv/enet | /networking/enet | - Minimal changes to avoid dynamic memory alloc, cleanup - No change for applications using LwIP APIs | MINIMAL | LLD like API | YES | YES | YES | YES
CSL+DRV to CSL | ESM | /ti/csl/src/ip/esm /ti/drv/esm | /drivers/esm | - Using CSL like API vs LLD like API, since many customer want to have control on the HW. - Align to AM64X APIs | NONE if CSL API used | CSL like API | NA | NA | NO | YES
DRV to CSL | GPADC | /ti/drv/gpadc | /drivers/adc | - Using CSL like API vs LLD like API, since many customer want to have control on the HW. - Align to AM64X APIs - Current API does not allow to scale when multiple ADCs in SOC | NEW | CSL like API | YES | YES | YES | YES
CSL+DRV to CSL | GPIO | /ti/csl/src/ip/gpio/ /ti/drv/gpio/ | /drivers/gpio | - merged CSL and LLD into single API | Minimal | CSL like API | YES | YES | YES | YES
| HWA | /ti/drv/hwa | /drivers/rhwa | - Minimal changes to avoid dynamic memory alloc, cleanup | MINIMAL | LLD like API | YES | YES | YES | NA
| I2C | /ti/csl/src/ip/i2c /ti/drv/i2c/ | /drivers/i2c | - Replaced IOCTLs wth function calls to allow linker to optimize unused functions - merged CSL and LLD into single API. | Minimal | LLD like API | YES | YES | YES | YES
| IPC Notify | /ti/drv/mailbox | /drivers/ipc_notify | - Cleanup of APIs to reduce memory footprint - merged CSL and LLD, new API for low latency IPC - Aligned to AM64X | New | LLD like API | YES | YES | YES | YES
| IPC RPMsg | /ti/drv/mailbox | /drivers/ipc_rpmsg | - Cleanup of APIs to reduce memory footprint - Aligned to AM64X APIs - Allow to send messages without blocking for ACK - Align to AM64X | New | LLD like API | YES | YES | YES | YES
| MIBSPI | /ti/csl/src/ip/mibspi /ti/drv/mibspi | /drivers/mibspi | - Minimal changes to avoid dynamic memory alloc, cleanup | MINIMAL | LLD like API | YES | YES | YES | NA
| PINNMUX | /ti/board/src/tpr12_evm | /drivers/pinmux | - Pinmux now generated automatically via SysCfg for supported modules - Simpler API | Minimal | CSL like API | YES | NA | YES | YES
| QSPI | /ti/csl/src/ip/qspi /ti/csl/src/ip/spi | /drivers/ospi | - Separate OSPI from SPI - Granular APIs to reduce overheads and make them simpler to use - merged CSL and LLD into single API. - Align to AM64X | Minimal | LLD like API | YES | YES | YES | YES
| UART | /ti/csl/src/ip/uart /ti/drv/uart | /drivers/uart | - Replaced IOCTLs wth function calls to allow linker to optimize unused functions - merged CSL and LLD into single API. | Minimal | LLD like API | YES | YES | YES | YES
DRV to CSL | WATCHDOG | /ti/drv/watchdog | /drivers/rtiwdt | - Using CSL like API vs LLD like API, since many customer want to have control on the HW. - Align to AM64X APIs | NEW | CSL like API | YES | YES | YES | YES

## Board
Driver library specific changes
Reason for change
| Processor SDK RTOS (PDK) | MCU+ SDK | Additional changes / remarks | API changes | Cleanup of names | Changes for low memory foot print | SysCfg support for ease of use
Board | /ti/board/board.h | NONE | - There is no board init in MCU+ SDK since all board specific things like pinmux, clock enable, peripheral config is now done via SysCfg and instead SysCfg generates a System_init() which is roughly equivalent of board init. - Each application only has what is needs to this reduce memory size and allows easier portability to different boards as well | NA | NA | YES | YES
Flash | /ti/board/src/flash | /board/flash | - Simplfied API | NEW | YES | YES | YES
Eeprom | NONE, hardcoded in examples | /board/eeprom | - Simplfied API, needed for ICSS protocols | NA | YES | YES | YES
Led | NONE, hardcoded in examples | /board/led | - Simplfied API, needed for ICSS protocols | NA | YES | YES | YES
Networking Phy (ICSS EMAC) | NONE, hardcoded in examples | /board/phy | - Simplfied API, needed for ICSS protocols | NA | YES | YES | YES

## Change History
Revision History
Date | Changes
2021-03-30 | Added details for AM64x migration
2021-05-17 | Added changes for AM273x migration